## Sheet1
Mineral | Element | Reference | a | b | c | d | e | f | g | covariance matrix | a | b | c | d | e | f | g | Comment
Fe-bearing olivine version 1 (6 parameters) | //[001], Fe-Mg (Global) | Mutch et al. (2021) compiled data | -7.861 | 0.187 | -7.21 | -26580 | -4.148e-10 | -1.54e-07 |  | OlFoGV1 |  | lnfO2 | XFo | 1/T | P | P/T | lnaSiO2 | a global mechanism of Fe-Mg exchange, including both transition metal extrinsic (TaMED) and pure extrinsic (PED) diffusion mechanisms
Fe-bearing olivine version 1 (6 parameters) | //[100], Fe-Mg (Global) | Mutch et al. (2021) compiled data | -9.6528 | 0.187 | -7.21 | -26580 | -4.148e-10 | -1.54e-07 |  | OlFoGV1 |  | lnfO2 | XFo | 1/T | P | P/T | lnaSiO2 | a global mechanism of Fe-Mg exchange, including both transition metal extrinsic (TaMED) and pure extrinsic (PED) diffusion mechanisms
Fe-bearing olivine version 1 (6 parameters) | //[010], Fe-Mg (Global) | Mutch et al. (2021) compiled data | -9.6528 | 0.187 | -7.21 | -26580 | -4.148e-10 | -1.54e-07 |  | OlFoGV1 |  | lnfO2 | XFo | 1/T | P | P/T | lnaSiO2 | a global mechanism of Fe-Mg exchange, including both transition metal extrinsic (TaMED) and pure extrinsic (PED) diffusion mechanisms
Fe-bearing olivine version 1 (6 parameters) | //[001], Fe-Mg (TaMED) | Mutch et al. (2021) compiled data | -6.755 | 0.224 | -7.18 | -26740 | -5.213e-10 | -1.028e-07 |  | OlFoTV1 |  | lnfO2 | XFo | 1/T | P | P/T | lnaSiO2 | transition metal extrinsic mechanism of Fe-Mg exchange (TaMED, for diffusion experiments conducted at fO2 > 10^-10 Pa)
Fe-bearing olivine version 1 (6 parameters) | //[100], Fe-Mg (TaMED) | Mutch et al. (2021) compiled data | -8.5468 | 0.224 | -7.18 | -26740 | -5.213e-10 | -1.028e-07 |  | OlFoTV1 |  | lnfO2 | XFo | 1/T | P | P/T | lnaSiO2 | transition metal extrinsic mechanism of Fe-Mg exchange (TaMED, for diffusion experiments conducted at fO2 > 10^-10 Pa)
Fe-bearing olivine version 1 (6 parameters) | //[010], Fe-Mg (TaMED) | Mutch et al. (2021) compiled data | -8.5468 | 0.224 | -7.18 | -26740 | -5.213e-10 | -1.028e-07 |  | OlFoTV1 |  | lnfO2 | XFo | 1/T | P | P/T | lnaSiO2 | transition metal extrinsic mechanism of Fe-Mg exchange (TaMED, for diffusion experiments conducted at fO2 > 10^-10 Pa)
Fe-bearing olivine version 1 (6 parameters) | //[001], Ni | Mutch et al. (2021) compiled data | -11.09 | 0.277 | -2.19 | -25080 | -1.246e-09 | 9.967e-07 |  | OlNiV1 |  | lnfO2 | XFo | 1/T | P | P/T | lnaSiO2
Fe-bearing olivine version 1 (6 parameters) | //[100], Ni | Mutch et al. (2021) compiled data | -13.4602 | 0.277 | -2.19 | -25080 | -1.246e-09 | 9.967e-07 |  | OlNiV1 |  | lnfO2 | XFo | 1/T | P | P/T | lnaSiO2
Fe-bearing olivine version 1 (6 parameters) | //[010], Ni | Mutch et al. (2021) compiled data | -13.4602 | 0.277 | -2.19 | -25080 | -1.246e-09 | 9.967e-07 |  | OlNiV1 |  | lnfO2 | XFo | 1/T | P | P/T | lnaSiO2
Fe-bearing olivine version 1 (6 parameters) | //[001], Mn | Mutch et al. (2021) compiled data | -7.548 | 0.196 | -7.15 | -26720 | -9.504e-10 | 7.195e-07 |  | OlMnV1 |  | lnfO2 | XFo | 1/T | P | P/T | lnaSiO2
Fe-bearing olivine version 1 (6 parameters) | //[100], Mn | Mutch et al. (2021) compiled data | -9.3398 | 0.196 | -7.15 | -26720 | -9.504e-10 | 7.195e-07 |  | OlMnV1 |  | lnfO2 | XFo | 1/T | P | P/T | lnaSiO2
Fe-bearing olivine version 1 (6 parameters) | //[010], Mn | Mutch et al. (2021) compiled data | -9.3398 | 0.196 | -7.15 | -26720 | -9.504e-10 | 7.195e-07 |  | OlMnV1 |  | lnfO2 | XFo | 1/T | P | P/T | lnaSiO2
Fe-bearing olivine version 2 (5 parameters) | //[001], Fe-Mg (Global) | Mutch et al. (2021) compiled data | -7.855 | 0.187 | -7.21 | -26590 | -5.06e-10 |  |  | OlFoGV2 |  | lnfO2 | XFo | 1/T | P | P/T | lnaSiO2 | a global mechanism of Fe-Mg exchange, including both transition metal extrinsic (TaMED) and pure extrinsic (PED) diffusion mechanisms
Fe-bearing olivine version 2 (5 parameters) | //[100], Fe-Mg (Global) | Mutch et al. (2021) compiled data | -9.6468 | 0.187 | -7.21 | -26590 | -5.06e-10 |  |  | OlFoGV2 |  | lnfO2 | XFo | 1/T | P | P/T | lnaSiO2 | a global mechanism of Fe-Mg exchange, including both transition metal extrinsic (TaMED) and pure extrinsic (PED) diffusion mechanisms
Fe-bearing olivine version 2 (5 parameters) | //[010], Fe-Mg (Global) | Mutch et al. (2021) compiled data | -9.6468 | 0.187 | -7.21 | -26590 | -5.06e-10 |  |  | OlFoGV2 |  | lnfO2 | XFo | 1/T | P | P/T | lnaSiO2 | a global mechanism of Fe-Mg exchange, including both transition metal extrinsic (TaMED) and pure extrinsic (PED) diffusion mechanisms
Fe-bearing olivine version 2 (5 parameters) | //[001], Fe-Mg (TaMED) | Mutch et al. (2021) compiled data | -6.749 | 0.225 | -7.18 | -26740 | -5.82e-10 |  |  | OlFoTV2 |  | lnfO2 | XFo | 1/T | P | P/T | lnaSiO2 | transition metal extrinsic mechanism of Fe-Mg exchange (TaMED, for diffusion experiments conducted at fO2 > 10^-10 Pa)
Fe-bearing olivine version 2 (5 parameters) | //[100], Fe-Mg (TaMED) | Mutch et al. (2021) compiled data | -8.5408 | 0.225 | -7.18 | -26740 | -5.82e-10 |  |  | OlFoTV2 |  | lnfO2 | XFo | 1/T | P | P/T | lnaSiO2 | transition metal extrinsic mechanism of Fe-Mg exchange (TaMED, for diffusion experiments conducted at fO2 > 10^-10 Pa)
Fe-bearing olivine version 2 (5 parameters) | //[010], Fe-Mg (TaMED) | Mutch et al. (2021) compiled data | -8.5408 | 0.225 | -7.18 | -26740 | -5.82e-10 |  |  | OlFoTV2 |  | lnfO2 | XFo | 1/T | P | P/T | lnaSiO2 | transition metal extrinsic mechanism of Fe-Mg exchange (TaMED, for diffusion experiments conducted at fO2 > 10^-10 Pa)
Fe-bearing olivine version 2 (5 parameters) | //[001], Ni | Mutch et al. (2021) compiled data | -11.39 | 0.28 | -2.14 | -24570 | -6.58e-10 |  |  | OlNiV2 |  | lnfO2 | XFo | 1/T | P | P/T | lnaSiO2
Fe-bearing olivine version 2 (5 parameters) | //[100], Ni | Mutch et al. (2021) compiled data | -13.7602 | 0.28 | -2.14 | -24570 | -6.58e-10 |  |  | OlNiV2 |  | lnfO2 | XFo | 1/T | P | P/T | lnaSiO2
Fe-bearing olivine version 2 (5 parameters) | //[010], Ni | Mutch et al. (2021) compiled data | -13.7602 | 0.28 | -2.14 | -24570 | -6.58e-10 |  |  | OlNiV2 |  | lnfO2 | XFo | 1/T | P | P/T | lnaSiO2
Fe-bearing olivine version 2 (5 parameters) | //[001], Mn | Mutch et al. (2021) compiled data | -7.794 | 0.198 | -7.1 | -26360 | -5.25e-10 |  |  | OlMnV2 |  | lnfO2 | XFo | 1/T | P | P/T | lnaSiO2
Fe-bearing olivine version 2 (5 parameters) | //[100], Mn | Mutch et al. (2021) compiled data | -9.5858 | 0.198 | -7.1 | -26360 | -5.25e-10 |  |  | OlMnV2 |  | lnfO2 | XFo | 1/T | P | P/T | lnaSiO2
Fe-bearing olivine version 2 (5 parameters) | //[010], Mn | Mutch et al. (2021) compiled data | -9.5858 | 0.198 | -7.1 | -26360 | -5.25e-10 |  |  | OlMnV2 |  | lnfO2 | XFo | 1/T | P | P/T | lnaSiO2
Pure forsterite aSiO2 dependent | //[001], Ni | Jollands et al. (2016); Zhukova et al. (2014); Mutch et al. (2021) | -14.444 | -0.11 |  | -32980 |  |  | 0.71 | FoNi |  | lnfO2 | XFo | 1/T | P | P/T | lnaSiO2
Pure forsterite aSiO2 dependent | //[001], Mn | Jollands et al. (2016); Zhukova et al. (2014); Mutch et al. (2021) | -7.463 | -0.1 |  | -44310 |  |  | 0.76 | FoMn |  | lnfO2 | XFo | 1/T | P | P/T | lnaSiO2
Plagioclase | Mg (F13) | Faak et al. (2013); Mutch et al. (2021) | -11.77 |  |  | -34100 |  |  | 2.931 | PlMgF13 |  | lnfO2 | XAn | 1/T | P | P/T | lnaSiO2
Plagioclase | Mg (VO14) | Van Orman et al. (2014); Mutch et al. (2021) | -5.45 |  | -7.983 | -35400 |  |  |  | PlMgVO14 |  | lnfO2 | XAn | 1/T | P | P/T | lnaSiO2
Plagioclase | Mg (VO+F) | Faak et al. (2013); Van Orman et al. (2014); Mutch et al. (2021) | -8.727 |  | -6.125 | -32900 |  |  | 3.712 | PlMgVOF |  | lnfO2 | XAn | 1/T | P | P/T | lnaSiO2
Plagioclase | Sr (CW+GC) | Cherniak and Watson (1994); Giletti and Casserly (1994); Mutch et al. (2021) | -12.81 |  | -5.712 | -32400 |  |  |  | PlSrCWGC |  | lnfO2 | XAn | 1/T | P | P/T | lnaSiO2
Plagioclase | Sr (CW) | Cherniak and Watson (1994); Mutch et al. (2021) | -13.42 |  | -4.001 | -32500 |  |  |  | PlSrCW |  | lnfO2 | XAn | 1/T | P | P/T | lnaSiO2
Plagioclase | Sr (GC) | Giletti and Casserly (1994); Mutch et al. (2021) | -9.175 |  | -8.021 | -34900 |  |  |  | PlSrGC |  | lnfO2 | XAn | 1/T | P | P/T | lnaSiO2
Plagioclase | Ba (C) | Cherniak (2002); Mutch et al. (2021) | -12.32 |  | -3.287 | -40000 |  |  |  | PlBaC |  | lnfO2 | XAn | 1/T | P | P/T | lnaSiO2
Plagioclase | Sr (G25) | Grocolas et al. (2025). Earth Planet. Sci. Lett. | -7.684 |  | -3.231 | -43640 |  |  |  | PlSrG25 |  | lnfO2 | XAn | 1/T | P | P/T | lnaSiO2
Plagioclase | Ba (G25) | Grocolas et al. (2025). Earth Planet. Sci. Lett. | -8.165 |  | -3.384 | -43490 |  |  |  | PlBaG25 |  | lnfO2 | XAn | 1/T | P | P/T | lnaSiO2
Note on K1: [线程批注] 你的Excel版本可读取此线程批注; 但如果在更新版本的Excel中打开文件，则对批注所作的任何改动都将被删除。了解详细信息: https://go.microsoft.com/fwlink/?linkid=870924 注释: For import corresponding file
Note on L1: [线程批注] 你的Excel版本可读取此线程批注; 但如果在更新版本的Excel中打开文件，则对批注所作的任何改动都将被删除。了解详细信息: https://go.microsoft.com/fwlink/?linkid=870924 注释: For showing the D(T,P,fO2,C) equation